## Sheet1
Data Meanings | Length (byte) | Signal Name | Descriptions & Requirements | Data Type | Offeset | Resolution | Def Value
Vehicle state | 1 | Ignition_status | 0x01: the start-up state of vehicle; 0x02: the shut-down state of vehicle; 0x03: other state; 0xFE: denotes anomaly; 0xFF: denotes invalid data. | enum |  |  | 0
Charging state | 1 | ChrgStat_D_ActlMntr | 0x01: charging in parking state; 0x02: charging in driving state; 0x03: uncharged; 0x04: charging competed; 0xFE: denotes anomaly; 0xFF: denotes invalid data. | enum |  |  | 2
Operation mode | 1 | HybVehMde_D_ActlMntr | 0x01: All-electric; 0x02: Hybrid electric; 0x03: Fuel; 0xFE: denotes anomaly; 0xFF: denotes invalid data. | enum |  |  | 0
Vehicle speed | 2 | Veh_V_ActlEng | Range of valid values: 0～2,200 (denoting 0km/h～220km/h); minimum measuring unit: 0.1km/h; “0xFF,0xFE” denotes anomaly; “0xFF,0xFF” denotes invalid data. | number | 0 | 10 | 50
Accumulated mileage | 4 | OdometerMasterValue | Range of valid values: 0～9,999,999 (denoting 0km～999999.9km); minimum measuring unit: 0.1km;“0xFF,0xFF,0xFF,0xFE” denotes anomaly; “0xFF,0xFF,0xFF,0xFF” denotes invalid data. | number | 0 | 10 | 10000
Total voltage | 2 | BattTrac_U_Actl | Range of valid values: 0～10,000 (denoting 0V～1,000V); minimum measuring unit: 0.1V; “0xFF,0xFE” denotes anomaly; “0xFF, 0xFF” denotes invalid data. | number | 0 | 10 | 210
Total current | 2 | BattTrac_I_Actl | Range of valid values: 0～20,000 (the deviation is 1000A, denoting -1000A～+1000A); minimum measuring unit: 0.1A; “0xFF,0xFE” denotes anomaly; “0xFF,0xFF” denotes invalid data. | number | 1000 | 10 | 200
SOC | 1 | BattTracSoc2_Pc_Actl | Range of valid values: 0～100 (denoting 0%～100%); minimum measuring unit: 1%; “0xFE” denotes anomaly; “0xFF” denotes invalid data. | number | 0 | 1 | 65
DC/DC state | 1 | PwSrcULoOn_B_Actl | 0x01: In operation; 0x02: Cut-off; 0xFE: denotes anomaly; 0xFF: denotes invalid data. | enum |  |  | 0
Gear position | 1 | GearLvrPos_D_Actl | 0001: Gear 1; 0010: Gear 2; 0011: Gear 3; 0100: Gear 4; 0101: Gear 5 ; 0110: Gear 6; 1101: reverse gear; 1110: Gear D of AT; 1111: Gear P (parking); 0000: neutral gear; | enum |  |  | 2
Insulation resistance | 2 | BattTracInsltn_R_Actl | Range of valid values: 0～60,000 (denoting 0kΩ～60,000kΩ); minimum measuring unit: 1KΩ; | number | 0 | 1 | 1000
Stroke of accelerator pedal | 1 | ApedPos_Pc_ActlArb | Range of valid values: 0～100 (denoting 0%～100%); minimum measuring unit: 1%; “0xFE” denotes anomaly; “0xFF” denotes invalid data. | number | 0 | 1 | 0
Brake pedal state | 1 | BrakePedalPosition | Range of valid values: 0～100 (denoting 0%～100%); minimum measuring unit: 1%; “0” denotes the deactivation state of brake; given no specific stroke value, “0x65” (i.e., “101”) denotes the valid state of brake; “0xFE” denotes anomaly; “0xFF” denotes invalid data. | number | 0 | 1 | 0
State of electrical machine | 1 | Mtr2State_D_ActlMntr | 0x01: Power consumption; 0x02: Power generation; 0x03: Deactivation state; 0x04: readiness; 0xFE: denotes anomaly; 0xFF: denotes invalid data. | enum |  |  | 0
Temperature of electrical machine controller | 1 | MtrTrac2Inv_Te_Actl | Range of valid values: 0～250 (value deviation is 40℃, denoting -40℃～+210℃); minimum measuring unit: 1℃; “0xFE” denotes anomaly; “0xFF” denotes invalid data. | number | 40 | 1 | 45
Speed of electrical machine | 2 | Mtr2Aout_W_ActlMntr | Range of valid values: 0～65,531 (value deviation is 20,000, denoting -20,000r/min ~ 45,531r/min); minimum measuring unit: 1r/min; “0xFF,0xFE” denotes anomaly; “0xFF,0xFF” denotes invalid data. | number | 20000 | 1 | 1500
Torque of electrical machine | 2 | MtrTrac2_Tq_Actl | Range of valid values: 0～65,531 (value deviation is 20,000, denoting -2000N*m～4553.1N*m); minimum measuring unit: 0.1N*m; “0xFF,0xFE” denotes anomaly; “0xFF,0xFF” denotes invalid data. | number | 2000 | 10 | 225
Temperature of electrical machine | 1 | MtrTrac2Coil_Te_Actl | Range of valid values: 0～250 (value deviation: 40C, denoting -40C～+210C); minimum measuring unit: 1C; “0xFE” denotes anomaly; “0xFF” denotes invalid data. | number | 40 | 1 | 65
Input voltage of electrical machine controller | 2 | TtrnAin_U_Hi_Actl | Range of valid values: 0～60,000 (denoting 0V～6,000V); minimum measuring unit: 0.1V; “0xFF,0xFE” denotes anomaly; “0xFF,0xFF” denotes invalid data. | number | 0 | 10 | 250
Current of DC bus of electrical machine controller | 2 | Inv1Ain_I_ActlMntr | Range of valid values: 0～20,000 (value deviation is 1000A, denoting -1000A～+1000A); minimum measuring unit: 0.1A; “0xFF,0xFE” denotes anomaly; “0xFF,0xFF” denotes invalid data. | number | 1000 | 1 | 250
Engine state | 1 | Eng_D_Stat | 0x01: On; 0x02: Off; 0xFE: denotes anomaly; 0xFF: denotes invalid data. | enum |  |  | 1
Crankshaft speed | 2 | EngAout_N_Actl | Range of valid values: 0～60,000 (denoting 0rpm～60000rpm); minimum measuring unit: 1rpm; “0xFF,0xFE” denotes anomaly; “0xFF,0xFF” denotes invalid data. | number | 0 | 1 | 0
Fuel consumption | 2 | ConsAvgTrip_Fe_Dsply | Range of valid values: 0～60,000 (denoting 0L/100km～600L/100km); minimum measuring unit: 0.01L/100km; “0xFF,0xFE” denotes anomaly; “0xFF,0xFF” denotes invalid data. | number | 0 | 100 | 100
ID No. of battery subsystem with max. voltage | 1 | Hardcode | Range of valid values: 1 ~ 250; "0xFE" denotes anomaly; "0xFF" denotes invalid data. |  | 0 | 1 | 1
ID No. of cell with max. voltage | 1 | BattTracCellUMx_No_Actl | Range of valid values: 1 ~ 250; "0xFE" denotes anomaly; "0xFF" denotes invalid data. |  | 0 | 1 | 84
Max. cell voltage | 2 | BattTracCell_U_Mx | Range of valid values: 0～15,000 (denoting 0V～15V); minimum measuring unit: 0.001V; “0xFF,0xFE” denotes anomaly; “0xFF, 0xFF” denotes invalid data. |  | 0 | 1 | 3
ID No. of battery subsystem with min. voltage | 1 | Hardcode | Range of valid values: 1 ~ 250; "0xFE" denotes anomaly; "0xFF" denotes invalid data. |  | 0 | 1 | 1
ID No. of cell with min. voltage | 1 | BattTracCellUMn_No_Actl | Range of valid values: 1 ~ 250; "0xFE" denotes anomaly; "0xFF" denotes invalid data.
Min. cell voltage | 2 | BattTracCell_U_Mn | Range of valid values: 0～15,000 (denoting 0V～15V); minimum measuring unit: 0.001V; “0xFF,0xFE” denotes anomaly; “0xFF, 0xFF” denotes invalid data.
ID No. of subsystem with max. temperature | 1 | Hardcode | Range of valid values: 1 ~ 250; "0xFE" denotes anomaly; "0xFF" denotes invalid data.
Code of single probe with max. temperature | 1 | BattTracTeMx_No_Actl | Range of valid values: 1 ~ 250; "0xFE" denotes anomaly; "0xFF" denotes invalid data.
Max. temperature value | 1 | BattTracMxCell_Te_Actl | Range of valid values: 0～250 (value deviation is 40℃, denoting -40℃～+210℃); minimum measuring unit: 1℃; “0xFE” denotes anomaly; “0xFF” denotes invalid data.
ID No. of subsystem with min. temperature | 1 | Hardcode | Range of valid values: 1 ~ 250; "0xFE" denotes anomaly; "0xFF" denotes invalid data.
Code of probe subsystem with min. temperature | 1 | BattTracTeMn_No_Actl | Range of valid values: 1 ~ 250; "0xFE" denotes anomaly; "0xFF" denotes invalid data.
Min. temperature value | 1 | BattTracMnCell_Te_Actl | Range of valid values: 0～250 (value deviation is 40℃, denoting -40℃～+210℃); minimum measuring unit: 1℃; “0xFE” denotes anomaly; “0xFF” denotes invalid data.
Code of chargeable energy-storage subsystem | 1 | Hardcode | Range of valid values: 1～250.
Voltage of chargeable energy-storage device | 2 | BattTrac_U_Actl | Range of valid values: 0～10,000 (denoting 0V～1,000V); minimum measuring unit: 0.1V; “0xFF,0xFE” denotes anomaly; “0xFF,0xFF” denotes invalid data. | number | 0 | 10 | 300
Current of chargeable energy-storage device | 2 | BattTrac_I_Actl | Range of valid values: 0～20,000 (value deviation is 1000A, denoting -1000A～+1000A); minimum measuring unit: 0.1A; “0xFF,0xFE” denotes anomaly; “0xFF,0xFF” denotes invalid data. | number | 1000 | 10 | 150
Total number of cell | 2 | BattTracCellCnt_No_Actl_Tol | ‘N’ secondary cells; range of valid values: 1～65,531; “0xFF,0xFE” denotes anomaly; “0xFF,0xFF” denotes invalid data. | number | 0 | 1 | 84
SN of the starting battery of this frame | 2 | Hardcode | If the total cell number of this frame exceeds 200, the data shall be divided into multiple frames for transmission; range of valid values: 1～65,531.
Total cell number of this frame | 1 | BattTracCellCnt_No_Actl | Total cell number of this frame 'm'; range of valid values: 1～200. | number | 0 | 1 | 84
Voltage of cell | 2 | BattTracCellCnt_No_Actl_vol | Range of valid values: 0～60,000 (denoting 0V～60.000V); minimum measuring unit: 0.001V; the number of cell voltage equals to the total cell number of this frame ‘m’; “0xFF,0xFE” denotes anomaly; “0xFF,0xFF” denotes invalid data. | number | 0 | 1000 | 2.5
Code of chargeable energy-storage subsystem | 1 | Hardcode | Range of valid values: 1～250.
Quantity of chargeable energy-storage temperature probes | 2 | BattTracTeCnt_No_Actl | ‘N’ temperature probes; range of valid values: 1～65,531; “0xFF,0xFE” denotes anomaly; “0xFF,0xFF” denotes invalid data. | number | 0 | 1 | 84
Temperature value detected by each temperature probe of chargeable energy-storage subsystem | 1 | BattTracTe01_Te_Actl | Range of valid values: 0～250 (value deviation is 40℃, denoting -40℃～+210℃); minimum measuring unit: 1℃; “0xFE” denotes anomaly; “0xFF” denotes invalid data. | number | 40 | 1 | 25
Server IP | 4 | Srv_Ip | Server IP | string |  |  | 153.3.127.61
Server Port | 2 | Srv_Port | Server Port | string |  |  | 19006